## Calculator
Verstärkung T1	hFE	50			https://ukpyr.narod.ru/calc_mc34063.htm
Übersteuerungsfaktor		5			https://www.cctools.eu/download/mc/mc34063.html
Eingangsspannung	UIn	5 V			https://nz.key-components.com/tools/mc34063-online-calculator.html					10
Ausgangsspannung	UOut	34 V			https://www.a-z-e.de/index.php?file=mc34063.php					12
	CT	400,00E-09 F			https://electronics.stackexchange.com/questions/642189/mc34063-step-up-unstable-operation
Ausgangsstrom	IOut	27,50E-03 A	2,90E-03 A	5,85E-03 A	https://www.mikrocontroller.net/articles/MC34063					15
Forwardvoltage Rectifier	VF	0,3 V
Sättigungsspannung Ausgangsswitch	Vsat (between pin 1 & 2)	0,7 V	1,4							18
Average Inputcurrent	IIn		233,75E-03 A							22
	Ipk		429,77E-03 A							27
Current Sense Resistor	RSC	1,00 Ω	0,70 Ω							33
	RSC (E12)									39
Average Inputcurrent	IIn (E12)	300,00E-03 A								47
Tastverhältnis	tOn/tOff	6,81								56
	tOn	10,00E-06 s								68
	F	100,00E+03 Hz
	Lmin	100,05E-06 H								82
	R1	1,80E+03 Ω	1,79E+03 Ω		???
	R2	47,00E+03 Ω	48,99E+03 Ω

	R180	95,364238410596

## Step-up
Design Requirements
The user must determine the following desired parameters:
V sat = Saturation voltage of the output switch	0,6
V F = Forward voltage drop of the chosen output rectifier
The following power-supply parameters are set by the user:
V in = Nominal input voltage
V out = Desired output voltage
I out = Desired output current
f min = Minimum desired output switching frequency at the selected values of V in and I out
V ripple = Desired peak-to-peak output ripple voltage. The ripple voltage directly affects the line and load
regulation and, thus, must be considered. In practice, the actual capacitor value should be larger than the
calculated value, to account for the capacitor's equivalent series resistance and board layout.

## Step-down
Design Requirements
The user must determine the following desired parameters:
V sat = Saturation voltage of the output switch
V F = Forward voltage drop of the chosen output rectifier
The following power-supply parameters are set by the user:
V in = Nominal input voltage
V out = Desired output voltage
I out = Desired output current
f min = Minimum desired output switching frequency at the selected values of V in and I out
V ripple = Desired peak-to-peak output ripple voltage. The ripple voltage directly affects the line and load
regulation and, thus, must be considered. In practice, the actual capacitor value should be larger than the
calculated value, to account for the capacitor's equivalent series resistance and board layout.

## Inverter
Design Requirements
The user must determine the following desired parameters:
V sat = Saturation voltage of the output switch
V F = Forward voltage drop of the chosen output rectifier
The following power-supply parameters are set by the user:
V in = Nominal input voltage
V out = Desired output voltage
I out = Desired output current
f min = Minimum desired output switching frequency at the selected values of V in and I out
V ripple = Desired peak-to-peak output ripple voltage. The ripple voltage directly affects the line and load
regulation and, thus, must be considered. In practice, the actual capacitor value should be larger than the
calculated value, to account for the capacitor's equivalent series resistance and board layout.

## Sheet5
The datasheet mentions in a footnote that the resistor on the emitter follower is 100 Ohm. You will need about 0.7 V across that resistor or 7 mA through it in order to turn on the output BJT Q1. Also a minimum current gain hfe of Q1 of 50 is provided. Finally the saturation Vce of Q2 is given depending on the emitter current of Q1 in a graph.
Intuitively you can see that the 180 Ohms are used at 12 V input and you can guess that at 3.3 V input voltage, the resistor will need to be a lot lower.
We can run some rough numbers: at hfe=50 we need 20 mA base current Ibq1 for 1A output current. We also need 7 mA current through the 100 Ohm resistor. Vce,satq2 will be about 1.5 V. So the resistor should be about:

Checking the calculation with 12V and 180 Ohm results in a significantly higher Ibq1 (>40mA). So you could try a lower resistor than 50 Ohm and see if it makes any difference in the simulation.